## Intro
Framework for Updating Geometric Digital Twin
How to use this file:
1. Enter baseline data:
Go to Sheet 1_Model_G(0) and input data for your initial (baseline) model. Data entry cells are highlighted in grey
Choose the evaluation sample (scale-based or feature-based) — this selection determines the table structure you will see for data entry
Select relevant Data Quality (DQ) Elements (hover over hints for explanations) and enter values where required, based on your project data
2. Enter updated model data:
Go to Sheet 2_Model_G(t) and input data for your updated model
Selected DQ Elements from Step 1 will be automatically transfered to ensure consistency in evaluation
3. Compare models:
In Sheet 3_G(0)_vs_G(t), view the results of the model comparison
For a more precise evaluation, define Deviation Thresholds in the Decision model
For more details, please refer to the related paper (link). To view the calculations, navigate to Review > Unprotect Sheet (no password required)
For help or feedback (which is very welcome), please contact: iryna.osadcha@ktu.lt

## 1_Model_G(0)
1.1. Electing a GDT characteristics
GDT Scale | GDT Scale value |  | Building life cycle stage |  |  | AGR of model G(0) |  |  | MODEL G(0) | [15 empty] | 1.4.1. Information for image-based data acquisition
| (optional) | [23 empty] | Camera sensor size, mm
Focal length, mm
1.2. Electing a sample for evaluation | [8 empty] | 1.3. Electing parameters for GDT updating | [5 empty] | 1.4. Verification of the model's LoD | [9 empty] | Flight high, m
Evaluation of model G(0) | [8 empty] | Number of previous model updates (T1, T2,..Tn) | [5 empty] | Suggested LoD | [9 empty] | Image width, px
Sample selection | [8 empty] | Schedule | [5 empty] | Verified LoD | [9 empty] | Photogrammetry processing method
Sample scale |  |  |  | for scale-based selection |  |  |  |  | Data acquisition sequence | [5 empty] | Feature’s RSME | [9 empty] | Ground Sample Distance (GSD), m
Total number of features |  |  |  | for feature-based selection |  |  |  |  | Survey type | [15 empty] | Model resolution control
1.5. Electing Data Quality Elements for Feature-based evaluation
Evaluation categoty | Mandatory |  | Conditional | [12 empty] | Optional
DQ Element type | Consistency |  | Completeness | [7 empty] | Consistency |  | Interoperability | Generalization |  | Completeness | Consistency | [8 empty] | Interoperability |  | Generalization
DQ Element sub-type | Accuracy |  | Commission |  |  |  |  | Omission | [12 empty] | Temporal Quality
DQ Measure | Positional absolute (external) | Positional relative (internal) | Excess item |  | Number of excess items |  | Rate of excess items | Missing items | Number of missing items | Rate of missing items | Number of incorrectly classified features | Misclassification rate | Compliance | Level of Detail compliance | Number of generalization discrepancies | Number of duplicate items | Conceptual schema non-compliance | Conceptual schema compliance | Number of items not compliant | Not compliant rate | Chronological order | The number of chronological errors | Chronological error rate | Temporal consistency | Temporal accuracy | Interoperability issues | Interoperability issue rate | Generalization discrepancy rate
Value
Unit
1.5. Electing Data Quality Elements for Scale-based evaluation
Evaluation categoty | Mandatory |  | Conditional |  |  |  | Optional
DQ Element type | Consistency |  | Interoperability |  | Generalization |  | Consistency |  |  |  |  | Interoperability
DQ Element sub-type | Accuracy | [5 empty] | Temporal Quality
DQ Measure | Positional absolute (external) | Positional relative (internal) | Compliance |  | Level of Detail compliance |  | Chronological order | The number of chronological errors | Chronological error rate | Temporal consistency | Temporal accuracy | Interoperability issues | Interoperability issue rate
Value
Unit

## 2_Model_G(t)
2.1. GDT characteristics
GDT Scale | GDT Scale value |  | Building life cycle stage |  | AGR of model G(t) |  |  | MODEL G(t) | [9 empty] | 2.3.1. Information for image-based data acquisition
| (optional) | [16 empty] | Camera sensor size, mm
[8 empty] | 2.3. Verification of the model's LoD | [9 empty] | Focal length, mm
2.2. Sample for evaluation | [7 empty] | Suggested LoD | [9 empty] | Flight high, m
Evaluation of model G(t) | [7 empty] | Verified LoD | [9 empty] | Image width, px |  |  |  |  | Ground Sample Distance (GSD), m
Sample | [7 empty] | Feature’s RSME | [9 empty] | Photogrammetry processing method |  |  |  |  | Model resolution control
Total number of features
2.4. Electing Data Quality Elements for Feature-based evaluation
Evaluation categoty | Mandatory |  | Conditional | [11 empty] | Optional
DQ Element type | Consistency |  | Completeness | [6 empty] | Consistency |  | Interoperability | Generalization |  | Completeness | Consistency | [8 empty] | Interoperability |  | Generalization
DQ Element sub-type | Accuracy |  | Commission |  |  |  | Omission | [12 empty] | Temporal Quality
DQ Measure | Positional absolute (external) | Positional relative (internal) | Excess item | Number of excess items |  | Rate of excess items | Missing items | Number of missing items | Rate of missing items | Number of incorrectly classified features | Misclassification rate | Compliance | Level of Detail compliance | Number of generalization discrepancies | Number of duplicate items | Conceptual schema non-compliance | Conceptual schema compliance | Number of items not compliant | Not compliant rate | Chronological order | The number of chronological errors | Chronological error rate | Temporal consistency | Temporal accuracy | Interoperability issues | Interoperability issue rate | Generalization discrepancy rate
Value
Unit
2.4. Enter Data Quality Elements values for Scale-based evaluation
Evaluation categoty | Mandatory |  | Conditional |  |  | Optional
DQ Element type | Consistency |  | Interoperability | Generalization |  | Consistency |  |  |  |  | Interoperability
DQ Element sub-type | Accuracy |  |  |  |  | Temporal Quality
DQ Measure | Positional absolute (external) | Positional relative (internal) | Compliance | Level of Detail compliance |  | Chronological order | The number of chronological errors | Chronological error rate | Temporal consistency | Temporal accuracy | Interoperability issues | Interoperability issue rate
Value
Unit

## 3_G(0)_vs_G(t)
3.1. GDT characteristics
GDT Scale | GDT Scale value |  |  |  | Building life cycle stage |  |  |  | MODEL G(0) vs. MODEL G(t)
(optional)
3.2. Sample for evaluation
Sample
3.3. Verification of the models' LoD
Models' AGR |  | Suggested LoD |  | Resolution achieved |  | Feature’s RSME
G(0) AGR
G(t) AGR
3.4. Summary Table G(0) vs. G(t) for Feature-based evaluation
Evaluation categoty | Mandatory |  | Conditional | [10 empty] | Optional
DQ Element type | Consistency |  | Completeness | [5 empty] | Consistency |  | Interoperability | Generalization |  | Completeness | Consistency | [8 empty] | Interoperability |  | Generalization
DQ Element sub-type | Accuracy |  | Commission |  |  | Omission | [12 empty] | Temporal Quality
DQ Measure | Positional absolute (external) | Positional relative (internal) | Excess item | Number of excess items | Rate of excess items | Missing items | Number of missing items | Rate of missing items | Number of incorrectly classified features | Misclassification rate | Compliance | Level of Detail compliance | Number of generalization discrepancies | Number of duplicate items | Conceptual schema non-compliance | Conceptual schema compliance | Number of items not compliant | Not compliant rate | Chronological order | The number of chronological errors | Chronological error rate | Temporal consistency | Temporal accuracy | Interoperability issues | Interoperability issue rate | Generalization discrepancy rate
Model G(0) | 0 | 0 | 0 | 0 |  | 0 | 0 |  | 0 |  | 0 | 0 | 0 | 0 | 0 | 0 | 0 |  | 0 | 0 |  | 0 | 0 | 0 | 0
Model G(t) | 0 | 0 | 0 | 0 |  | 0 | 0 |  | 0 |  | 0 | 0 | 0 | 0 | 0 | 0 | 0 |  | 0 | 0 |  | 0 | 0 | 0 | 0
3.4. Summary Table G(0) vs. G(t) for Scale-based evaluation
Evaluation categoty | Mandatory |  | Conditional |  | Optional
DQ Element type | Consistency |  | Interoperability | Generalization | Consistency |  |  |  |  | Interoperability
DQ Element sub-type | Accuracy |  |  |  | Temporal Quality
DQ Measure | Positional absolute (external) | Positional relative (internal) | Compliance | Level of Detail compliance | Chronological order | The number of chronological errors | Chronological error rate | Temporal consistency | Temporal accuracy | Interoperability issues | Interoperability issue rate
Model G(0) | 0 | 0 | 0 | 0 | 0 | 0 |  | 0 | 0 | 0 | 0
Model G(t) | 0 | 0 | 0 | 0 | 0 | 0 |  | 0 | 0 | 0 | 0
3.5. Decision model based on Mandatory DQ Elements
Models aligment data (optional) |  |  |  | Feature-based evaluation. Condition 1 | [5 empty] | Scale-based evaluation. Condition 1 |  |  |  |  | Model Resolution Validation. Conditions 2-3
Mean of geometric deviations μ |  |  |  | Dacc | [5 empty] | Dacc |  |  |  |  | LoD | [5 empty] | ☆
Standart deviation σ |  |  |  | δD | [5 empty] | δD |  |  |  |  | Resolution achieved | [5 empty] | ☆
Deviation threshold δpos |  |  |  | Dacc vs. δD |  |  |  | ☆ |  | Dacc vs. δD |  |  |  | ☆
RESULT | [14 empty] | Percentage of evaluation parameters where G(t) outperforms G(0) (based on Conditional and Optional DQ Elements)
Feasibility of geometry updates | ☆ | ☆ | ☆ | for feature-based evaluation | [10 empty] | 0%
| ☆ | ☆ | ☆ | for scale-based evaluation | [10 empty] | 0%
Legend
☆☆☆ | Decline in all metrics for model G(t). Unsuitable for the updating process
★☆☆ | Only one of three conditions is fulfilled. Decline in metrics for model G(t). Unsuitable for the updating process.
★★☆ | Two of three conditions are fulfilled. Model is suitable for partial updating.
★★★ | Model G(t) outperforms model G(0). Suitable for updating.

## Calc (hidden)
FALSE | FALSE | FALSE | FALSE | FALSE | FALSE | FALSE | FALSE | FALSE | FALSE | FALSE | FALSE | FALSE | FALSE | FALSE | FALSE | FALSE | FALSE | FALSE | FALSE | FALSE | FALSE | FALSE | FALSE | FALSE | FALSE | Feature-based
0
0
YES
NO
FALSE | FALSE | FALSE | FALSE | FALSE | FALSE | FALSE | FALSE | FALSE | FALSE | FALSE | [15 empty] | Scale-based
0
0
AGR
LoD 2.0 | 1000
LoD 2.1 -2.3 | 500-1000
LoD 3.0-3.3 | 250-500
LoD 2.0 | 1000 mm/px
LoD 2.1 - 2.3
LoD 2.1: 500 mm/px
LoD 2.2: 500 mm/px
LoD 2.3: 500 mm/px and 50 mm/px for roof overhangs
LoD 3.0 - 3.3
LoD 3.0: 250 mm/px
LoD 3.1: 250 mm/px and 50 mm/px for roof overhangs
LoD 3.2: 250 mm/px; and 50 mm/px for roofs and walls and 250 mm/px for openings on roofs and walls
LoD 3.3: 250 mm/px and 50 mm/px for roofs and walls details
Result
Feature-based | 0
Scale-based | 0
LoD | 0
Resolurion | 0
Score
Feature-based
| Rate of excess items | Rate of missing items | Misclassification rate | Not compliant rate | Chronological error rate | Interoperability issue rate | Generalization discrepancy rate
| 0 | 0 | 0 | 0 | 0 | 0 | 0 |  | 0 | 0
Scale-based
| Chronological error rate | Interoperability issue rate
| 0 | 0 | [6 empty] | 0 | 0

## Drop (hidden)
DT Scale | Building | Sample selection | Sequence | Survey | LoD | Schedule
Building part | Pre-construction | Feature-based | Parallel | Image-based | LoD 2.0 | Planned
Building | Construction A5 | Scale-based | Sequential | Range-based | LoD 2.1 | Event-driven
Site | Use B1-B2 |  | Mixed |  | LoD 2.2
Urban | Use B3-B5 |  |  |  | LoD 2.3
| End of life |  |  |  | LoD 3.0
| Beyond life cycle |  |  |  | LoD 3.1
LoD 3.2
LoD 3.3
LoD 4